## general
General Reaction and Sampling Platform (GRASP)
Model name | toy_model_promiscuous
Sampling mode (GRASP or rejection) | GRASP
NLP solver (NLOPT or FMINCON (default)) | FMINCON
LP solver (linprog or gurobi) | gurobi
Prior distribution for fluxes (uniform or normal) | normal
Prior distribution for thermodynamic quantities (uniform or normal) | normal
Number of exp. conditions (excluding reference state) | 0
Number of model structures | 1
Number of models | 10000
Parallel mode (ON = 1; OFF = 0) | 0
Number of cores (ignored if Parallel mode disabled) | 0
Compute robust fluxes (ON = 1; OFF = 0) | 1
Final tolerance (in the case of GRASP, set to 1) | 1

## stoic
rxn ID | m1_c | m2_c | m3_c | m4_c | m5_c | m6_c | m7_c | m8_c | m9_c | m10_c | m11_c | m12_c | m13_c | m14_c | m15_c | m16_c | m17_c | m18_c | m19_c | m20_c
r1 | 0 | 0 | -1 | 0 | 1 | -1 | 0 | 0 | 0 | 0 | 0 | 0 | 0 | 1 | 0 | 0 | 0 | 0 | 0 | 0
r2 | 0 | 0 | 0 | 0 | -1 | 0 | 1 | 0 | 0 | 0 | 0 | 0 | 0 | 0 | 0 | 0 | 0 | 0 | 0 | 0
r3 | -1 | 0 | 0 | 0 | 0 | 0 | -1 | 1 | 0 | 0 | 0 | 1 | 0 | 0 | 0 | 0 | 0 | 0 | 0 | 0
r4 | 0 | -1 | 0 | 0 | 0 | 0 | 0 | -1 | 1 | 0 | 0 | 0 | 1 | 0 | 0 | 0 | 0 | 0 | 0 | 0
r5 | 0 | 0 | 0 | 0 | 0 | -1 | 0 | 0 | 0 | 1 | 0 | 0 | 0 | 0 | 0 | 0 | 0 | 0 | 0 | 0
r6 | -1 | 0 | 0 | 0 | 0 | 0 | 0 | 0 | 0 | -1 | 1 | 1 | 0 | 0 | 0 | 0 | 0 | 0 | 0 | 0
r7 | 0 | 0 | 0 | -1 | 0 | 1 | 0 | 0 | 0 | 0 | 0 | 0 | 0 | 0 | 0 | 0 | 0 | 0 | 0 | 0
r8 | 0 | 0 | 0 | 0 | 0 | -1 | 0 | 0 | 0 | 0 | 0 | 0 | 0 | 0 | 0 | 1 | 0 | 0 | 0 | 0
r9 | 0 | 0 | 0 | 0 | 0 | 0 | -1 | 0 | 0 | 0 | 0 | 0 | 0 | 0 | 0 | 0 | 0 | 0 | 0 | 1
r10 | 0 | 0 | 0 | 0 | -1 | 0 | 0 | 0 | 0 | 0 | 0 | 0 | 0 | 0 | 1 | 0 | 0 | 0 | 0 | 0
r11 | 0 | 0 | 0 | 0 | 0 | 0 | 0 | -1 | 0 | 0 | 0 | 0 | 0 | 0 | 0 | 0 | 1 | 0 | 0 | 0
r12 | 0 | 0 | 0 | 0 | 0 | 0 | 0 | 0 | -1 | 0 | 0 | 0 | 0 | 0 | 0 | 0 | 0 | 0 | 1 | 0
r13 | 0 | 0 | 0 | 0 | 0 | 0 | 0 | 0 | 0 | 0 | -1 | 0 | 0 | 0 | 0 | 0 | 0 | 1 | 0 | 0

## mets
ID | Metabolite name | balanced?
m1_c | m1 | 0
m2_c | m2 | 0
m3_c | m3 | 0
m4_c | m4 | 0
m5_c | m5 | 1
m6_c | m6 | 1
m7_c | m7 | 1
m8_c | m8 | 1
m9_c | m9 | 1
m10_c | m10 | 1
m11_c | m11 | 1
m12_c | m12 | 0
m13_c | m13 | 0
m14_c | m14 | 0
m15_c | m15 | 0
m16_c | m16 | 0
m17_c | m17 | 0
m18_c | m18 | 0
m19_c | m19 | 0
m20_c | m20 | 0

## rxns
reaction ID | reaction name | transport reaction?
r1 | r1 | 0
r2 | r2 | 0
r3 | r3 | 0
r4 | r4 | 0
r5 | r5 | 0
r6 | r6 | 0
r7 | r7 | 0
r8 | r8 | 0
r9 | r9 | 0
r10 | r10 | 0
r11 | r11 | 0
r12 | r12 | 0
r13 | r13 | 0

## poolConst
met
m1_c
m2_c
m3_c
m4_c
m5_c
m6_c
m7_c
m8_c
m9_c
m10_c
m11_c
m12_c
m13_c
m14_c
m15_c
m16_c
m17_c
m18_c
m19_c
m20_c

## thermo_ineq_constraints
met
m1_c
m2_c
m3_c
m4_c
m5_c
m6_c
m7_c
m8_c
m9_c
m10_c
m11_c
m12_c
m13_c
m14_c
m15_c
m16_c
m17_c
m18_c
m19_c
m20_c

## thermoRxns
rxn | ∆Gr'_min (kJ/mol) | ∆Gr'_max (kJ/mol)
r1 | -60 | -40
r2 | -37.2 | -15
r3 | -50 | -17.8
r4 | -23.24 | -13.24
r5 | -43.2 | 0
r6 | -24.6 | 5
r7 | -40 | 0
r8 | -10 | 40
r9 | -30 | 5
r10 | -10 | 5
r11 | -10 | 30
r12 | -10 | 5
r13 | -10 | 5

## thermoMets
met | min (M) | max (M)
m1_c | 0.00022846 | 0.0005319
m2_c | 1e-12 | 1e-08
m3_c | 1e-12 | 0.01
m4_c | 1e-12 | 1e-08
m5_c | 1e-12 | 1e-08
m6_c | 0.0055968 | 0.0068813
m7_c | 1e-12 | 1e-08
m8_c | 0.003108 | 0.0041938
m9_c | 0.030828 | 0.036695
m10_c | 0.0018104 | 0.0019415
m11_c | 8.2874e-05 | 0.00018359
m12_c | 0.0060438 | 0.0090715
m13_c | 1e-12 | 1e-08
m14_c | 1e-12 | 0.01
m15_c | 1e-12 | 1e-08
m16_c | 1e-12 | 1e-08
m17_c | 9.4463e-06 | 1.505e-05
m18_c | 5.1685e-06 | 5.511e-06
m19_c | 0.00085657 | 0.00086621
m20_c | 0.00016292 | 0.00016651

## measRates
reaction ID | vref_mean (mmol/L/h) | vref_std (mmol/L/h)
r8 | -81.4548 | 4.0829
r9 | 18.5184 | 7.9959e-07
r10 | 0.43174 | 1.2141e-10
r11 | -0.56735 | 1.8413e-08
r12 | 85.3795 | 1.6562e-05
r13 | 0.10355 | 2.3538e-10

## protData
enzyme/rxn | MBo10_LB2 | MBo10_meas2 | MBo10_UB2
r1 | 0.93811 | 1 | 1.0619
r2 | 0.94869 | 1 | 1.0513
r3 | 0.96382 | 1 | 1.0362
r4 | 0.78151 | 1 | 1.2185
r5 | 0.99 | 1 | 1.01
r6 | 0.99 | 1 | 1.01
r7 | 0.99 | 1 | 1.01
r8 | 0.99 | 1 | 1.01
r9 | 0.99 | 1 | 1.01
r10 | 0.99 | 1 | 1.01
r11 | 0.99 | 1 | 1.01
r12 | 0.99 | 1 | 1.01
r13 | 0.99 | 1 | 1.01

## metsData
met | MBo10_LB2 (M) | MBo10_meas2 | MBo10_UB2 (M)
m1_c | 0.60093 | 1 | 1.3991
m2_c | 0.99 | 1 | 1.01
m3_c | 0.99 | 1 | 1.01
m4_c | 0.99 | 1 | 1.01
m5_c | 0.99 | 1 | 1.01
m6_c | 0.89706 | 1 | 1.1029
m7_c | 0.87943 | 1 | 1.1206
m8_c | 0.8513 | 1 | 1.1487
m9_c | 0.91311 | 1 | 1.0869
m10_c | 0.96505 | 1 | 1.0349
m11_c | 0.62204 | 1 | 1.378
m12_c | 0.7997 | 1 | 1.2003
m13_c | 0.99 | 1 | 1.01
m14_c | 0.99 | 1 | 1.01
m15_c | 0.99 | 1 | 1.01
m16_c | 0.99 | 1 | 1.01
m17_c | 0.77123 | 1 | 1.2288
m18_c | 0.96792 | 1 | 1.0321
m19_c | 0.99441 | 1 | 1.0056
m20_c | 0.98908 | 1 | 1.0109

## kinetics1
reaction ID | reaction ID | kinetic mechanism | substrate order | product order | promiscuous | inhibitors | activators | negative effectors | positive effectors | allosteric | subunits | comments
r1 | TPH | substrateInhibOrderedBiBi | pterin1_c trp_c trp_c fivehtp_c pterin2_c | pterin1_c trp_c trp_c fivehtp_c pterin2_c |  | trp_c |  |  |  | 0 | 4 | putative homotetramer (metacyc). From pdb, might actually be a monomer. Tryptophan is substate inhibitor
r2 | DDC | UniUniPromiscuous | fivehtp_c trp_c srtn_c tryptm_c | fivehtp_c trp_c srtn_c tryptm_c | DDC DDC_tryptm |  |  |  |  | 0 | 2 | homodimer (metacyc), inhib by serotonin
r3 | AANAT | AANATCompInhibIndep | accoa_c srtn_c accoa_c tryptm_c meltn_c nactsertn_c nactryptm_c coa_c coa_c | accoa_c srtn_c accoa_c tryptm_c meltn_c nactsertn_c nactryptm_c coa_c coa_c | AANAT AANAT_tryptm | meltn_c |  |  |  | 0 | 1 | Serotonin N-acetyltransferase is a monomeric enzyme (metacyc)
r4 | ASMT | orderedBiBi | sam_c nactsertn_c meltn_c sah_c | sam_c nactsertn_c meltn_c sah_c | [5 empty] | 0 | 2 | ASMT has a C-terminal domain similar to other SAM-dependent O-methyltransferases, and an N-terminal domain which intertwines with another monomer to form the physiologically active dimer (metacyc); inhib by melatonin
r5 | DDC_tryptm | UniUniPromiscuous | fivehtp_c trp_c srtn_c tryptm_c | fivehtp_c trp_c srtn_c tryptm_c | DDC DDC_tryptm |  |  |  |  | 0 | 2 | homodimer (metacyc), inhib by serotonin
r6 | AANAT_tryptm | AANATCompInhibIndep | accoa_c srtn_c accoa_c tryptm_c meltn_c nactsertn_c nactryptm_c coa_c coa_c | accoa_c srtn_c accoa_c tryptm_c meltn_c nactsertn_c nactryptm_c coa_c coa_c | AANAT AANAT_tryptm | meltn_c |  |  |  | 0 | 1 | Serotonin N-acetyltransferase is a monomeric enzyme (metacyc); inhib by melatonin
r7 | IN_trp | massAction | [7 empty] | 0 | 1
r8 | EX_trp | massAction | [7 empty] | 0 | 1 | Modeled as mass action
r9 | EX_srtn | massAction | [7 empty] | 0 | 1 | Modeled as mass action
r10 | EX_fivehtp | massAction | [7 empty] | 0 | 1 | Modeled as mass action
r11 | EX_nactsertn | massAction | [7 empty] | 0 | 1 | Modeled as mass action
r12 | EX_meltn | massAction | [7 empty] | 0 | 1 | Modeled as mass action
r13 | EX_nactryptm | massAction | [7 empty] | 0 | 1 | Modeled as mass action