## general
General Reaction and Sampling Platform (GRASP)
Model name | toy_model
Sampling mode (ORACLE, rejection, rejectionSMC, SMC, MCMC-SMC) | ORACLE
NLP solver (NLOPT, OPTI, FMINCON (default)) | FMINCON
Number of exp. conditions (excluding reference state) | 0
Number of model structures | 1
Number of models | 5
Parallel mode (ON = 1; OFF = 0) | 0
Number of cores (ignored if Parallel mode disabled) | 2
Percentile of alive models for SMC (e.g., 20, 50, etc.) (only needed for rejectionSMC, SMC, MCMC-SMC)
Compute robust fluxes (ON = 1; OFF = 0) | 1
Compute thermodynamics (ON = 1; OFF = 0) | 1
Initial tolerance (OPTIONAL)
Final tolerance (in the case of ORACLE, set to 1) | 1

## stoic
rxn ID | m1 | m2 | m3 | m4 | m5 | m6 | m7 | m8 | m9 | m10 | m11 | m12 | m13 | m14 | m15 | m16 | m17 | m18 | m19 | m20
r1 | 0 | 0 | -1 | 0 | 1 | -1 | 0 | 0 | 0 | 0 | 0 | 0 | 0 | 1 | 0 | 0 | 0 | 0 | 0 | 0
r2 | 0 | 0 | 0 | 0 | -1 | 0 | 1 | 0 | 0 | 0 | 0 | 0 | 0 | 0 | 0 | 0 | 0 | 0 | 0 | 0
r3 | -1 | 0 | 0 | 0 | 0 | 0 | -1 | 1 | 0 | 0 | 0 | 1 | 0 | 0 | 0 | 0 | 0 | 0 | 0 | 0
r4_1 | 0 | -1 | 0 | 0 | 0 | 0 | 0 | -1 | 1 | 0 | 0 | 0 | 1 | 0 | 0 | 0 | 0 | 0 | 0 | 0
r4_2 | 0 | -1 | 0 | 0 | 0 | 0 | 0 | -1 | 1 | 0 | 0 | 0 | 1 | 0 | 0 | 0 | 0 | 0 | 0 | 0
r5 | 0 | 0 | 0 | 0 | 0 | -1 | 0 | 0 | 0 | 1 | 0 | 0 | 0 | 0 | 0 | 0 | 0 | 0 | 0 | 0
r6 | -1 | 0 | 0 | 0 | 0 | 0 | 0 | 0 | 0 | -1 | 1 | 1 | 0 | 0 | 0 | 0 | 0 | 0 | 0 | 0
r7 | 0 | 0 | 0 | -1 | 0 | 1 | 0 | 0 | 0 | 0 | 0 | 0 | 0 | 0 | 0 | 0 | 0 | 0 | 0 | 0
r8 | 0 | 0 | 0 | 0 | 0 | -1 | 0 | 0 | 0 | 0 | 0 | 0 | 0 | 0 | 0 | 1 | 0 | 0 | 0 | 0
r9 | 0 | 0 | 0 | 0 | 0 | 0 | -1 | 0 | 0 | 0 | 0 | 0 | 0 | 0 | 0 | 0 | 0 | 0 | 0 | 1
r10 | 0 | 0 | 0 | 0 | -1 | 0 | 0 | 0 | 0 | 0 | 0 | 0 | 0 | 0 | 1 | 0 | 0 | 0 | 0 | 0
r11 | 0 | 0 | 0 | 0 | 0 | 0 | 0 | -1 | 0 | 0 | 0 | 0 | 0 | 0 | 0 | 0 | 1 | 0 | 0 | 0
r12 | 0 | 0 | 0 | 0 | 0 | 0 | 0 | 0 | -1 | 0 | 0 | 0 | 0 | 0 | 0 | 0 | 0 | 0 | 1 | 0
r13 | 0 | 0 | 0 | 0 | 0 | 0 | 0 | 0 | 0 | 0 | -1 | 0 | 0 | 0 | 0 | 0 | 0 | 1 | 0 | 0

## mets
metabolite ID | Metabolite name | balanced? | active? | constant? | measured?
m1 | m1 | 0 | 1 | 1 | 1
m2 | m2 | 0 | 1 | 1 | 0
m3 | m3 | 0 | 1 | 1 | 0
m4 | m4 | 0 | 1 | 1 | 0
m5 | m5 | 1 | 1 | 0 | 1
m6 | m6 | 1 | 1 | 0 | 1
m7 | m7 | 1 | 1 | 0 | 1
m8 | m8 | 1 | 1 | 0 | 1
m9 | m9 | 1 | 1 | 0 | 1
m10 | m10 | 1 | 1 | 0 | 1
m11 | m11 | 1 | 1 | 0 | 1
m12 | m12 | 0 | 1 | 1 | 1
m13 | m13 | 0 | 1 | 1 | 1
m14 | m14 | 0 | 1 | 1 | 1
m15 | m15 | 0 | 1 | 1 | 1
m16 | m16 | 0 | 1 | 1 | 0
m17 | m17 | 0 | 1 | 1 | 0
m18 | m18 | 0 | 1 | 1 | 1
m19 | m19 | 0 | 1 | 1 | 1
m20 | m20 | 0 | 1 | 1 | 1

## rxns
reaction ID | reaction name | transport reaction? | modelled? | isoenzymes
r1 | r1 | 0 | 1
r2 | r2 | 0 | 1
r3 | r3 | 0 | 1
r4_1 | r4 1 | 0 | 1 | r4
r4_2 | r4 2 | 0 | 1 | r4
r5 | r5 | 0 | 1
r6 | r6 | 0 | 1
r7 | r7 | 0 | 1
r8 | r8 | 0 | 1
r9 | r9 | 0 | 1
r10 | r10 | 0 | 1
r11 | r11 | 0 | 1
r12 | r12 | 0 | 1
r13 | r13 | 0 | 1

## splitRatios
reaction ID
r1
r2
r3
r4_1
r4_2
r5
r6
r7
r8
r9
r10
r11
r12
r13

## poolConst
metabolite ID
m1
m2
m3
m4
m5
m6
m7
m8
m9
m10
m11
m12
m13
m14
m15
m16
m17
m18
m19
m20

## thermo_ineq_constraints
metabolite ID
m1
m2
m3
m4
m5
m6
m7
m8
m9
m10
m11
m12
m13
m14
m15
m16
m17
m18
m19
m20

## thermoRxns
reaction ID | ∆Gr'_min (kJ/mol) | ∆Gr'_max (kJ/mol)
r1 | -60 | -40
r2 | -37.2 | -15
r3 | -50 | -17.8
r4_1 | -23.24 | -13.24
r4_2 | -23.24 | -13.24
r5 | -43.2 | 0
r6 | -24.6 | 5
r7 | -40 | 0
r8 | -10 | 40
r9 | -30 | 5
r10 | -10 | 5
r11 | -10 | 30
r12 | -10 | 5
r13 | -10 | 5

## thermoMets
metabolite ID | min (M) | max (M)
m1 | 1.6516e-05 | 2.8772e-05
m2 | 1e-12 | 1e-08
m3 | 1e-12 | 1e-08
m4 | 1e-12 | 1e-08
m5 | 1e-12 | 1.1892e-05
m6 | 0.0016101 | 0.0016586
m7 | 0.0018584 | 0.0023884
m8 | 0.0010217 | 0.0010377
m9 | 0.017107 | 0.02212
m10 | 0.0028515 | 0.0028683
m11 | 1e-12 | 6.8126e-06
m12 | 0.001371 | 0.001559
m13 | 1e-12 | 1e-08
m14 | 1e-12 | 1e-08
m15 | 1.3746e-05 | 1.8069e-05
m16 | 1e-12 | 1e-08
m17 | 1e-12 | 1e-08
m18 | 6.6922e-06 | 6.9538e-06
m19 | 0.0035154 | 0.0036355
m20 | 0.00058896 | 0.00060471

## measRates
reaction ID | vref_mean (mmol/L/h) | vref_std (mmol/L/h)
r8 | -22.0149 | 2.2015
r9 | 0.28537 | 0.028537
r10 | 0.05782 | 0.005782
r11 | -0.0043941 | 0.00043941
r12 | 6.8487 | 0.68487
r13 | -0.0024268 | 0.00024268

## protData
reaction/enzyme ID | lower_bound | mean | upper_bound
r1 | 0.93875 | 1 | 1.0613
r2 | 0.91813 | 1 | 1.0819
r3 | 0.97933 | 1 | 1.0207
r4_1 | 0.87096 | 1 | 1.129
r4_2 | 0.8 | 1 | 1.2
r5 | 0.99 | 1 | 1.01
r6 | 0.99 | 1 | 1.01
r7 | 0.99 | 1 | 1.01
r8 | 0.99 | 1 | 1.01
r9 | 0.99 | 1 | 1.01
r10 | 0.99 | 1 | 1.01
r11 | 0.99 | 1 | 1.01
r12 | 0.99 | 1 | 1.01
r13 | 0.99 | 1 | 1.01

## metsData
metabolite ID | lower_bound | mean | upper_bound
m1 | 0.72936 | 1 | 1.2706
m2 | 0.99 | 1 | 1.01
m3 | 0.99 | 1 | 1.01
m4 | 0.99 | 1 | 1.01
m5 | 0 | 1 | 2.2184
m6 | 0.98517 | 1 | 1.0148
m7 | 0.8752 | 1 | 1.1248
m8 | 0.99223 | 1 | 1.0078
m9 | 0.8722 | 1 | 1.1278
m10 | 0.99706 | 1 | 1.0029
m11 | 0 | 1 | 4.2787
m12 | 0.93584 | 1 | 1.0642
m13 | 0.99 | 1 | 1.01
m14 | 0.99 | 1 | 1.01
m15 | 0.86411 | 1 | 1.1359
m16 | 0.99 | 1 | 1.01
m17 | 0.99 | 1 | 1.01
m18 | 0.98083 | 1 | 1.0192
m19 | 0.98321 | 1 | 1.0168
m20 | 0.98681 | 1 | 1.0132

## kinetics1
reaction ID | kinetic mechanism | substrate order | product order | promiscuous | inhibitors | activators | negative effector | positive effector | allosteric | subunits | comments
r1 | substrateInhibOrderedBiBi | m3 m6 | m5 m14 |  | m6 |  |  |  | 0 | 4
r2 | UniUniPromiscuous | m5 m6 | m7 m10 | r2 r5 |  |  |  |  | 0 | 2
r3 | OrdPromiscCompInhibIndep | m1 m7 m1 m10 | m8 m11 m12 m12 | r3 r6 | m9 |  |  |  | 0 | 1
r4_1 | orderedBiBi | m2 m8 | m9 m13 | [5 empty] | 0 | 2
r4_2 | orderedBiBi | m2 m8 | m9 m13 | [5 empty] | 0 | 2
r5 | UniUniPromiscuous | m5 m6 | m7 m10 | r2 r5 |  |  |  |  | 0 | 2
r6 | OrdPromiscCompInhibIndep | m1 m7 m1 m10 | m8 m11 m12 m12 | r3 r6 | m9 |  |  |  | 0 | 1
r7 | massAction | [7 empty] | 0 | 1
r8 | massAction | [7 empty] | 0 | 1
r9 | massAction | [7 empty] | 0 | 1
r10 | massAction | [7 empty] | 0 | 1
r11 | diffusion | [7 empty] | 0 | 1
r12 | massAction | [7 empty] | 0 | 1
r13 | fixedExchange | [7 empty] | 0 | 1