## general
General Reaction and Sampling Platform (GRASP)
Model name | HMP1489_r1_t0_promiscuous
Sampling mode (ORACLE, rejection, rejectionSMC, SMC, MCMC-SMC) | ORACLE
NLP solver (NLOPT, OPTI, FMINCON (default)) | FMINCON
Number of exp. conditions (excluding reference state) | 1
Number of model structures | 1
Number of particles | 5
Parallel mode (ON = 1; OFF = 0) | 0
Number of cores (ignored if Parallel mode disabled) | 4
Percentile of alive particles for SMC (e.g., 20, 50, etc.) (only needed for rejectionSMC, SMC, MCMC-SMC)
Compute robust fluxes (ON = 1; OFF = 0) | 1
Compute thermodynamics (ON = 1; OFF = 0) | 1
Inicial tolerance (OPTIONAL)
Final tolerance (in the case of ORACLE, set to 1) | 1

## stoic
rxn ID | accoa_c | sam_c | pterin1_c | trp_v | fivehtp_c | trp_c | srtn_c | nactsertn_c | meltn_c | tryptm_c | nactryptm_c | coa_c | sah_c | pterin2_c | nactryptm_e | meltn_e | trp_e
TPH | 0 | 0 | -1 | 0 | 1 | -1 | 0 | 0 | 0 | 0 | 0 | 0 | 0 | 1 | 0 | 0 | 0
DDC | 0 | 0 | 0 | 0 | -1 | 0 | 1 | 0 | 0 | 0 | 0 | 0 | 0 | 0 | 0 | 0 | 0
AANAT | -1 | 0 | 0 | 0 | 0 | 0 | -1 | 1 | 0 | 0 | 0 | 1 | 0 | 0 | 0 | 0 | 0
ASMT | 0 | -1 | 0 | 0 | 0 | 0 | 0 | -1 | 1 | 0 | 0 | 0 | 1 | 0 | 0 | 0 | 0
DDC_tryptm | 0 | 0 | 0 | 0 | 0 | -1 | 0 | 0 | 0 | 1 | 0 | 0 | 0 | 0 | 0 | 0 | 0
AANAT_tryptm | -1 | 0 | 0 | 0 | 0 | 0 | 0 | 0 | 0 | -1 | 1 | 1 | 0 | 0 | 0 | 0 | 0
IN_trp | 0 | 0 | 0 | -1 | 0 | 1 | 0 | 0 | 0 | 0 | 0 | 0 | 0 | 0 | 0 | 0 | 0
EX_trp | 0 | 0 | 0 | 0 | 0 | -1 | 0 | 0 | 0 | 0 | 0 | 0 | 0 | 0 | 0 | 0 | 1
EX_meltn | 0 | 0 | 0 | 0 | 0 | 0 | 0 | 0 | -1 | 0 | 0 | 0 | 0 | 0 | 0 | 1 | 0
EX_nactryptm | 0 | 0 | 0 | 0 | 0 | 0 | 0 | 0 | 0 | 0 | -1 | 0 | 0 | 0 | 1 | 0 | 0

## mets
ID | Metabolite name | balanced? | active? | fixed? | measured?
accoa_c | Acetyl-coa | 0 | 1 | 1 | 0
sam_c | S-adenosyl-methionine | 0 | 1 | 1 | 0
pterin1_c | tetrahydropterin | 0 | 1 | 1 | 0
trp_v | tryptophan produced by the cell | 0 | 1 | 1 | 0
fivehtp_c | 5-hydroxytryptophan | 1 | 1 | 0 | 0
trp_c | tryptophan | 1 | 1 | 0 | 1
srtn_c | serotonin | 1 | 1 | 0 | 1
nactsertn_c | N-acetylserotonin | 1 | 1 | 0 | 0
meltn_c | melatonin | 1 | 1 | 0 | 1
tryptm_c | tryptamine | 1 | 1 | 0 | 0
nactryptm_c | N-acetyltryptamine | 1 | 1 | 0 | 0
coa_c | coa | 0 | 1 | 1 | 0
sah_c | S-adenosyl-homocysteine | 0 | 1 | 1 | 0
pterin2_c | pterin-4a-carbinolamin | 0 | 1 | 1 | 0
nactryptm_e | N-acetyltryptamine external | 0 | 1 | 1 | 0
meltn_e | melatonin external | 0 | 1 | 1 | 0
trp_e | tryptophan external | 0 | 1 | 1 | 0

## rxns
ID | reaction name | transportRxn? | modelled? | Isoenzymes
TPH | tryptophan hydroxylase | 0 | 1
DDC | tryptophan decarboxylase | 0 | 1
AANAT | aralkylamine N-acetyltransferase | 0 | 1
ASMT | acetylserotonin methyltransferase | 0 | 1
DDC_tryptm | tryptophan decarboxylase | 0 | 1
AANAT_tryptm | aralkylamine N-acetyltransferase | 0 | 1
IN_trp | production of tryptophan by the cell | 0 | 1
EX_trp | exchange tryptophan | 0 | 1
EX_meltn | exchange melatonin | 0 | 1
EX_nactryptm | exchange n-acetyltryptamin | 0 | 1

## splitRatios
ID
TPH
DDC
AANAT
ASMT
DDC_tryptm
AANAT_tryptm
IN_trp
EX_trp
EX_meltn
EX_nactryptm

## poolConst
met
accoa_c
sam_c
pterin1_c
trp_v
fivehtp_c
trp_c
srtn_c
nactsertn_c
meltn_c
tryptm_c
nactryptm_c
coa_c
sah_c
pterin2_c
nactryptm_e
meltn_e
trp_e

## thermo_ineq_constraints
met
accoa_c
sam_c
pterin1_c
trp_v
fivehtp_c
trp_c
srtn_c
nactsertn_c
meltn_c
tryptm_c
nactryptm_c
coa_c
sah_c
pterin2_c
nactryptm_e
meltn_e
trp_e

## thermoRxns
rxn | ∆Gr'_min (kJ/mol) | ∆Gr'_max (kJ/mol)
TPH | -60 | -40
DDC | -37.2 | -15
AANAT | 100 | 200
ASMT | -23.24 | -13.24
DDC_tryptm | -43.2 | -21.2
AANAT_tryptm | 10 | 20
IN_trp | -40 | 0
EX_trp | -10 | 5
EX_meltn | -10 | 5
EX_nactryptm | -30 | 5

## thermoMets
met | min (M) | max (M)
accoa_c | 0.00061529 | 0.00072911
sam_c | 1e-12 | 1e-08
pterin1_c | 1e-12 | 1e-08
trp_v | 1e-12 | 1e-08
fivehtp_c | 1e-12 | 1e-08
trp_c | 0.0035033 | 0.0036237
srtn_c | 1e-12 | 0.00068371
nactsertn_c | 1e-12 | 1e-08
meltn_c | 0.0026871 | 0.0028955
tryptm_c | 1e-12 | 1e-08
nactryptm_c | 0.00015975 | 0.00018041
coa_c | 0.00041492 | 0.00054114
sah_c | 1e-12 | 1e-08
pterin2_c | 1e-12 | 1e-08
nactryptm_e | 0.0010379 | 0.001041
meltn_e | 0.011681 | 0.01181
trp_e | 0.0064228 | 0.0064891

## measRates
Fluxes (umol/gCDW/h) | vref_mean | vref_std | vexp1_mean | vexp1_std
EX_trp | -3.4484 | 0.32148 | -3.4484 | 0.32148
EX_meltn | 18.1062 | 2.6885 | 18.1062 | 2.6885
EX_nactryptm | 1.2284 | 0.23914 | 1.2284 | 0.23914

## protData
enzyme/rxn | MBo10_LB2 | MBo10_meas2 | MBo10_UB2
TPH | 0.93811 | 1 | 1.0619
DDC | 0.94869 | 1 | 1.0513
AANAT | 0.96382 | 1 | 1.0362
ASMT | 0.78151 | 1 | 1.2185
DDC_tryptm | 0.99 | 1 | 1.01
AANAT_tryptm | 0.99 | 1 | 1.01
IN_trp | 0.99 | 1 | 1.01
EX_trp | 0.99 | 1 | 1.01
EX_meltn | 0.99 | 1 | 1.01
EX_nactryptm | 0.99 | 1 | 1.01

## metsData
met | MBo10_LB2 (M) | MBo10_meas2 | MBo10_UB2 (M)
accoa_c | 0.91534 | 1 | 1.0847
sam_c | 0.99 | 1 | 1.01
pterin1_c | 0.99 | 1 | 1.01
trp_v | 0.99 | 1 | 1.01
fivehtp_c | 0.99 | 1 | 1.01
trp_c | 0.98311 | 1 | 1.0169
srtn_c | 0 | 1 | 2.7321
nactsertn_c | 0.99 | 1 | 1.01
meltn_c | 0.96268 | 1 | 1.0373
tryptm_c | 0.99 | 1 | 1.01
nactryptm_c | 0.93925 | 1 | 1.0608
coa_c | 0.86798 | 1 | 1.132
sah_c | 0.99 | 1 | 1.01
pterin2_c | 0.99 | 1 | 1.01
nactryptm_e | 0.99848 | 1 | 1.0015
meltn_e | 0.99449 | 1 | 1.0055
trp_e | 0.99486 | 1 | 1.0051

## kinetics1
reaction ID | kinetic mechanism | substrate_order | product_order | promiscuous | inhibitors | activators | negative effector | positive effector | allosteric | subunits | comments
TPH | substrateInhibOrderedBiBi | pterin1_c trp_c | fivehtp_c pterin2_c |  | trp_c |  |  |  | 0 | 4 | putative homotetramer (metacyc). From pdb, might actually be a monomer. Tryptophan is substate inhibitor
DDC | UniUniPromiscuous | fivehtp_c trp_c | srtn_c tryptm_c | DDC DDC_tryptm |  |  |  |  | 0 | 2 | homodimer (metacyc), inhib by serotonin
AANAT | AANATCompInhibIndep | accoa_c srtn_c accoa_c tryptm_c | nactsertn_c nactryptm_c coa_c coa_c | AANAT AANAT_tryptm | meltn_c |  |  |  | 0 | 1 | Serotonin N-acetyltransferase is a monomeric enzyme (metacyc)
ASMT | randomBiBiCompInhib | sam_c nactsertn_c | meltn_c sah_c |  | srtn_c |  |  |  | 0 | 2 | ASMT has a C-terminal domain similar to other SAM-dependent O-methyltransferases, and an N-terminal domain which intertwines with another monomer to form the physiologically active dimer (metacyc); inhib by melatonin
DDC_tryptm | UniUniPromiscuous | fivehtp_c trp_c | srtn_c tryptm_c | DDC DDC_tryptm |  |  |  |  | 0 | 2 | homodimer (metacyc), inhib by serotonin
AANAT_tryptm | AANATCompInhibIndep | accoa_c srtn_c accoa_c tryptm_c | nactsertn_c nactryptm_c coa_c coa_c | AANAT AANAT_tryptm | meltn_c |  |  |  | 0 | 1 | Serotonin N-acetyltransferase is a monomeric enzyme (metacyc); inhib by melatonin
IN_trp | massAction | [7 empty] | 0 | 1
EX_trp | massAction | [7 empty] | 0 | 1 | Modeled as mass action
EX_meltn | massAction | [7 empty] | 0 | 1 | Modeled as mass action
EX_nactryptm | massAction | [7 empty] | 0 | 1 | Modeled as mass action