## general
General Reaction and Sampling Platform (GRASP)
Model name | Naringenin
Sampling mode (ORACLE, rejection, rejectionSMC, SMC, MCMC-SMC) | ORACLE
NLP solver (NLOPT, OPTI, FMINCON (default)) | NLOPT
LP solver (linprog or gurobi) | gurobi
Number of exp. conditions (excluding reference state) | 0
Number of model structures | 1
Number of models | 1000
Parallel mode (ON = 1; OFF = 0) | 0
Number of cores (ignored if Parallel mode disabled) | 4
Percentile of alive particles for SMC (e.g., 20, 50, etc.) (only needed for rejectionSMC, SMC, MCMC-SMC) | 50
Compute robust fluxes (ON = 1; OFF = 0) | 1
Compute thermodynamics (ON = 1; OFF = 0) | 1
Initial tolerance (OPTIONAL) | 0.5
Final tolerance (in the case of ORACLE, set to 1) | 1

## stoic
rxn ID | phe | nh3 | cinnamate | nadph | nadp | h | o2 | h20 | coumarate | atp | coa | ppi | amp | coumaroyl_coa | ac_coa | adp | mal_coa | pi | co2 | chalconar | nar | cinnamoyl_coa | chalcopinocembrin | pinocembrin | chalconar_ex | nar_ex | pino_ex
pal | -1 | 1 | 1 | 0 | 0 | 0 | 0 | 0 | 0 | 0 | 0 | 0 | 0 | 0 | 0 | 0 | 0 | 0 | 0 | 0 | 0 | 0 | 0 | 0 | 0 | 0 | 0
p450 | 0 | 0 | -1 | -1 | 1 | -1 | -1 | 1 | 1 | 0 | 0 | 0 | 0 | 0 | 0 | 0 | 0 | 0 | 0 | 0 | 0 | 0 | 0 | 0 | 0 | 0 | 0
4cl | 0 | 0 | 0 | 0 | 0 | 0 | 0 | 0 | -1 | -1 | -1 | 1 | 1 | 1 | 0 | 0 | 0 | 0 | 0 | 0 | 0 | 0 | 0 | 0 | 0 | 0 | 0
acc | 0 | 0 | 0 | 0 | 0 | 1 | 0 | 0 | 0 | -1 | 0 | 0 | 0 | 0 | -1 | 1 | 1 | 1 | -1 | 0 | 0 | 0 | 0 | 0 | 0 | 0 | 0
chs | 0 | 0 | 0 | 0 | 0 | -3 | 0 | 0 | 0 | 0 | 4 | 0 | 0 | -1 | 0 | 0 | -3 | 0 | 3 | 1 | 0 | 0 | 0 | 0 | 0 | 0 | 0
chi | 0 | 0 | 0 | 0 | 0 | 0 | 0 | 0 | 0 | 0 | 0 | 0 | 0 | 0 | 0 | 0 | 0 | 0 | 0 | -1 | 1 | 0 | 0 | 0 | 0 | 0 | 0
4cl_pin | 0 | 0 | -1 | 0 | 0 | 0 | 0 | 0 | 0 | -1 | -1 | 1 | 1 | 0 | 0 | 0 | 0 | 0 | 0 | 0 | 0 | 1 | 0 | 0 | 0 | 0 | 0
chs_pin | 0 | 0 | 0 | 0 | 0 | -3 | 0 | 0 | 0 | 0 | 4 | 0 | 0 | 0 | 0 | 0 | -3 | 0 | 3 | 0 | 0 | -1 | 1 | 0 | 0 | 0 | 0
chi_pin | 0 | 0 | 0 | 0 | 0 | 0 | 0 | 0 | 0 | 0 | 0 | 0 | 0 | 0 | 0 | 0 | 0 | 0 | 0 | 0 | 0 | 0 | -1 | 1 | 0 | 0 | 0
chalconar_drain | 0 | 0 | 0 | 0 | 0 | 0 | 0 | 0 | 0 | 0 | 0 | 0 | 0 | 0 | 0 | 0 | 0 | 0 | 0 | -1 | 0 | 0 | 0 | 0 | 1 | 0 | 0
nar_drain | 0 | 0 | 0 | 0 | 0 | 0 | 0 | 0 | 0 | 0 | 0 | 0 | 0 | 0 | 0 | 0 | 0 | 0 | 0 | 0 | -1 | 0 | 0 | 0 | 0 | 1 | 0
pino_drain | 0 | 0 | 0 | 0 | 0 | 0 | 0 | 0 | 0 | 0 | 0 | 0 | 0 | 0 | 0 | 0 | 0 | 0 | 0 | 0 | 0 | 0 | 0 | -1 | 0 | 0 | 1
mal_drain | 0 | 0 | 0 | 0 | 0 | 0 | 0 | 0 | 0 | 0 | 0 | 0 | 0 | 0 | 0 | 0 | -1 | 0 | 0 | 0 | 0 | 0 | 0 | 0 | 0 | 0 | 0

## rxns
reaction ID | reaction name | transport reaction? | modelled? | isoenzymes
pal | L-phenylalanine ammonia lyase | 0 | 1
p450 | P450 reductase/Cinnamic acid monooxygenase | 0 | 1
4cl | 4-coumarate ligase | 0 | 1
acc | acetyl-coa carboxylase | 0 | 1
chs | chalcone synthase | 0 | 1
chi | chalcone isomerase | 0 | 1
4cl_pin | 4-coumarate ligase promisc | 0 | 1
chs_pin | chalcone synthase promisc | 0 | 1
chi_pin | chalcone isomerase promisc | 0 | 1
chalconar_drain | chalconaringenin exchange | 0 | 1
nar_drain | naringenin exchange | 0 | 1
pino_drain | pinocembrin exchange | 0 | 1
mal_drain | malate biomass demand | 0 | 1

## mets
metabolite ID | metabolite name | balanced? | active? | constant? | measured?
phe | L-phenylalanine | 0 | 1 | 1 | 1
nh3 | Ammonia | 0 | 1 | 1 | 1
cinnamate | Cinnamic acid | 1 | 1 | 0 | 1
nadph | NADPH | 0 | 1 | 1 | 1
nadp | NADPH | 0 | 1 | 1 | 1
h | proton | 0 | 1 | 1 | 1
o2 | Oxygen | 0 | 1 | 1 | 1
h20 | Water | 0 | 0 | 1 | 1
coumarate | Coumaric acid | 1 | 1 | 0 | 1
atp | ATP | 0 | 1 | 1 | 1
coa | Coenzyme A | 0 | 1 | 1 | 1
ppi | Pyrophospahte | 0 | 1 | 1 | 1
amp | AMP | 0 | 1 | 1 | 1
coumaroyl_coa | Coumaroyl-CoA | 1 | 1 | 0 | 1
ac_coa | Acetyl-CoA | 0 | 1 | 1 | 1
adp | ADP | 0 | 1 | 1 | 1
mal_coa | Malonyl-CoA | 1 | 1 | 1 | 1
pi | Phosphate | 0 | 1 | 1 | 1
co2 | CO2 | 0 | 1 | 1 | 1
chalconar | Chalconaringenin | 1 | 1 | 0 | 1
nar | Naringenin | 1 | 1 | 0 | 1
cinnamoyl_coa | cinnamoyl-coa | 1 | 1 | 0 | 1
chalcopinocembrin | chalcopinocembrin | 1 | 1 | 0 | 1
pinocembrin | pinocembrin | 1 | 1 | 0 | 1
chalconar_ex | Extracellular chalconaringenin | 0 | 1 | 0 | 1
nar_ex | Extracellular naringenin | 0 | 1 | 0 | 1
pino_ex | Extracellular pinocembrin | 0 | 1 | 0 | 1

## splitRatios
ID
pal
p450
c4h
4cl
acc
chs
chi
chalconar_drain
nar_drain
pino_drain
mal_drain

## poolConst
met
phe
nh3
cinnamate
nadph
nadp
fmn
fmnh2
o2
coumarate
atp
coa
ppi
amp
coumaroyl_coa
ac_coa
adp
mal_coa
pi
co2
chalconar
nar
cinnamoyl_coa
chalcopinocembrin
pinocembrin
chalconar_ex
nar_ex
pino_ex

## thermo_ineq_constraints
met
phe
nh3
cinnamate
nadph
nadp
fmn
fmnh2
h
o2
h20
coumarate
atp
coa
ppi
amp
coumaroyl_coa
ac_coa
hco3
adp
mal_coa
pi
co2
chalconar
nar
cinnamoyl_coa
chalcopinocembrin
pinocembrin
chalconar_ex
nar_ex
pino_ex

## thermoRxns
rxn | ∆Gr'_min (kJ/mol) | ∆Gr'_max (kJ/mol)
pal | -4.14 | -2.53
p450 | -446.12 | -424.3
4cl | -16.06 | -2.94
acc | -6.27 | -1.71
chs | -20.4 | -9.7
chi | -42.79 | -31.43
4cl_pin | -21.16 | -0.1
chs_pin | -20.4 | -9.7
chi_pin | -42.79 | -31.43
chalconar_drain | -20 | 0
nar_drain | -20 | 0
pino_drain | -20 | 0
mal_drain | -100 | 0

## thermoMets
met | min (M) | max (M)
phe | 3e-06 | 1e-05
nh3 | 2.7e-05 | 4.1e-05
cinnamate | 1.2535e-05 | 1.5399e-05
nadph | 5.26e-07 | 9.14e-07
nadp | 3.2875e-07 | 1.3057e-06
h | 1e-07 | 1e-07
o2 | 0.0001 | 0.0013
h20 | 1 | 1
coumarate | 1.2637e-05 | 1.5828e-05
atp | 0.00068053 | 0.00078862
coa | 1e-08 | 5e-05
ppi | 1e-05 | 0.001
amp | 0.00018409 | 0.00020925
coumaroyl_coa | 1e-08 | 0.0015
ac_coa | 4.1287e-05 | 5.5297e-05
adp | 0.00027564 | 0.0003178
mal_coa | 0.00014274 | 0.00097491
pi | 0.001 | 0.07
co2 | 3.8776e-05 | 0.00016762
chalconar | 1e-07 | 0.00015855
nar | 0.0001847 | 0.00070549
cinnamoyl_coa | 1e-08 | 0.00075
chalcopinocembrin | 1e-08 | 0.00015855
pinocembrin | 0.0001847 | 0.00070549
chalconar_ex | 0.00030687 | 0.00032685
nar_ex | 0.00041765 | 0.00051722
pin_ex | 8.3531e-05 | 0.00010344

## measRates
Fluxes (umol/gdcw/h) | MBo10_mean | MBo10_std
chalconar_drain | 0.00468 | 0.000936
nar_drain | 0.02744 | 0.005488
pino_drain | 0.00686 | 0.001372
mal_drain | 4.3592 | 0.74542

## protData
enzyme/rxn | MBo10_LB2 | MBo10_meas2 | MBo10_UB2
pal | 0.99 | 1 | 1.01
c4hred | 0.99 | 1 | 1.01
4cl | 0.99 | 1 | 1.01
acc | 0.99 | 1 | 1.01
chs | 0.99 | 1 | 1.01
chi | 0.99 | 1 | 1.01
4cl_pin | 0.99 | 1 | 1.01
chs_pin | 0.99 | 1 | 1.01
chi_pin | 0.99 | 1 | 1.01
chalconar_drain | 0.99 | 1 | 1.01
nar_drain | 0.99 | 1 | 1.01
pino_drain | 0.99 | 1 | 1.01
mal_drain | 0.99 | 1 | 1.01

## metsData
mets | MBo10_LB2 | MBo10_meas2 | MBo10_UB2
phe | 0.99 | 1 | 1.01
nh3 | 0.99 | 1 | 1.01
cinnamate | 0.99 | 1 | 1.01
nadph | 0.99 | 1 | 1.01
nadp | 0.99 | 1 | 1.01
h | 0.99 | 1 | 1.01
o2 | 0.99 | 1 | 1.01
h20 | 0.99 | 1 | 1.01
coumarate | 0.99 | 1 | 1.01
atp | 0.99 | 1 | 1.01
coa | 0.99 | 1 | 1.01
ppi | 0.99 | 1 | 1.01
amp | 0.99 | 1 | 1.01
coumaroyl_coa | 0.99 | 1 | 1.01
ac_coa | 0.99 | 1 | 1.01
adp | 0.99 | 1 | 1.01
mal_coa | 0.99 | 1 | 1.01
pi | 0.99 | 1 | 1.01
co2 | 0.99 | 1 | 1.01
chalconar | 0.99 | 1 | 1.01
nar | 0.99 | 1 | 1.01
cinnamoyl_coa | 0.99 | 1 | 1.01
chalcopinocembrin | 0.99 | 1 | 1.01
pinocembrin | 0.99 | 1 | 1.01
chalconar_ex | 0.99 | 1 | 1.01
nar_ex | 0.99 | 1 | 1.01
pino_ex | 0.99 | 1 | 1.01

## kinetics1
reaction ID | kinetic mechanism | substrate order | product order | promiscuous | inhibitors | activators | negative effector | positive effector | allosteric | subunits | comments
pal | orderedUniBi_PAL_compet_inhib | phe | cinnamate nh3 |  | cinnamate coumarate |  |  |  | 0 | 4 | orderedUniBi¦orderedUniBi_PAL_compet_inhib alternative¦A-Phe, P-trans-cinnamate, Q-ammonia¦phe_c cinnamate_c nh3_c
p450 | orderedUniUnirandomBiUni_P450_model | nadph cinnamate o2 | nadp coumarate | [5 empty] | 0 | 2 | A-NADPH, B-Cinn, C-O2,P-coum, Q-NADP
4cl | orderedTerTer_promiscuous | atp coumarate coa atp cinnamate coa | ppi amp coumaroyl_coa ppi amp cinnamoyl_coa | 4cl 4cl_pin |  |  |  |  | 0 | 1 | orderedBiUniUnirandomBipingpong_mixed_inhib_4CL_simplifiedPromisc¦orderedBiUniBirandomBipingpong¦orderedBiUniUnirandomBipingpong_mixed_inhib_4CL¦orderedBiUniUnirandomBipingpong_mixed_inhib_4CL_simplified as alternative without Naringenin and naringenin chalcone inhibition¦coumarate-coa_c atp_c coa_c amp_c ppi_c coumaroyl-coa_c¦
acc | orderedBiTer | atp ac_coa | mal_coa amp ppi | [5 empty] | 0 | 2 | A-ATP, B-HCO3-, C-A-CoA, P-M-CoA, Q-ADP, R-Ppi | A-ATP, B-4-coumarate, C-CoA, Q-AMP, R- Ppi, P-coumaroyl-CoA, I1/1- naringenin and naringenin chalcone
chs | orderedQuartPent_promiscuous | coumaroyl_coa mal_coa mal_coa mal_coa cinnamoyl_coa mal_coa mal_coa mal_coa mal_coa mal_coa mal_coa mal_coa | coa coa coa coa chalconar coa coa coa coa chalcopinocembrin | chs chs_pin |  |  |  |  | 0 | 2 | A-Coum-CoA, B-Mal-CoA, Q-CoA, R-CO2¦Alt - pingPong_CHS for no inhibition¦ Inhibition is assumed to act before the first reaction has occurred, otherwise it is assumed the enzyme is locked into the catalytic activity. Mechanistically, I assume the inhibitor binds to the lobe which normally would interact with the growing molecule, hence lose of the thiol group is not possible until this is unoccupied. Once occupied, I assume no further inhibition can take place.
chi | UniUniPromiscuous | chalconar chalcopinocembrin | nar pinocembrin | chi chi_pin |  |  |  |  | 0 | 1 | A-naringenin chalcone, P-naringenin
4cl_pin | orderedTerTer_promiscuous | atp coumarate coa atp cinnamate coa | ppi amp coumaroyl_coa ppi amp cinnamoyl_coa | 4cl 4cl_pin |  |  |  |  | 0 | 1
chs_pin | orderedQuartPent_promiscuous | coumaroyl_coa mal_coa mal_coa mal_coa cinnamoyl_coa mal_coa mal_coa mal_coa mal_coa mal_coa mal_coa mal_coa | coa coa coa coa chalconar coa coa coa coa chalcopinocembrin | chs chs_pin |  |  |  |  | 0 | 2
chi_pin | UniUniPromiscuous | chalconar chalcopinocembrin | nar pinocembrin | chi chi_pin |  |  |  |  | 0 | 1
chalconar_drain | massAction | [7 empty] | 0 | 0
nar_drain | massAction | [7 empty] | 0 | 0
pino_drain | massAction | [7 empty] | 0 | 0
mal_drain | fixedExchange | [7 empty] | 0 | 0

## Total carbon calculation
Ct = CO2aq + H2CO3 + HCO3- + CO32- |  |  |  |  | K0 = H2CO3/P(CO2) |  | Where H2CO3 is CO2 aq and H2CO3
H2CO3 negligibly small |  |  |  |  | K1 = H+*CO32-/HCO3-
[5 empty] | K2 = H+*CO32-/HCO3- |  |  |  |  | Sea water as upper bound
Ct = a +b +c
| K0 | PCO2 | K1 | K2 | pH | H+ |  |  | K0 | PCO2 | K1 | K2 | pH | H+
Params | 0.04571 | 0.00035 | 3.846e-07 | 3.8e-11 | 7 | 1e-07 |  | Params | 0.03811 | 0.00035 | 1.148e-06 | 7.516e-10 | 7 | 1e-07
| M/L.atm | atm | [6 empty] | M/L.atm | atm
a | 1.5998e-05 | [6 empty] | a | 1.3338e-05
b | 6.153e-05 | [6 empty] | b | 0.00015313
c | 2.3381e-08 | [6 empty] | c | 1.1509e-06
Ct | 7.7552e-05 | M | [5 empty] | Ct | 0.00016762 | M
| 0.077552 | mM | [6 empty] | 0.16762 | mM
Bounds | Can have less but not more CO2
| 3.8776e-05 | 0.00016762 | M
http://www-naweb.iaea.org/napc/ih/documents/global_cycle/vol%20I/cht_i_09.pdf